## PIN_map_v3
Left Sensor Side | Name | Level | Note | Disco | Function | Right Motor Side | Prototyping | Name | Level | Note | Disco | Function
1 | GND |  |  |  |  | 1 |  | GND
2 | GND |  |  |  |  | 2 |  | GND
3 | VDD |  |  |  |  | 3 |  | 5V
4 | VDD |  |  |  |  | 4 |  | 5V
5 | GND |  |  |  |  | 5 |  | 3V
6 | NRST |  |  | Button |  | 6 |  | 3V
7 | PC1 | 5V |  |  | SMEMA up Board Available (I) | 7 |  | PH0 | 5V |  | OSC
8 | PC0 | 5V | OTG |  |  | 8 |  | PH1 | 5V |  | OSC
9 | PC3 | 5V |  |  | SMEMA down Board Available (O) | 9 |  | PC14 | 5V | input only | OSC32
10 | PC2 | 5V |  |  | SMEMA Machine up Ready (O) | 10 |  | PC15 | 5V | input only | OSC32
11 | PA1 | 5V |  |  | SMEMA Machine down Ready (I) | 11 |  | PE6 |  |  |  | PEND+ 1
12 | PA0 | Not use |  | User Button |  | 12 |  | PC13 | 5V | Input only
13 | PA3 | 5V |  |  | GPIO | 13 |  | PE4 | 5V |  |  | ALM+ 1
14 | PA2 | 5V |  |  | GPIO | 14 |  | PE5 | 5V | TIM9_CH1 |  | PLS- 1
15 | PA5 | 3V |  | Jtag |  | 15 |  | PE2 | 5V |  |  | DIR- 1
16 | PA4 | 3V |  |  | GPIO | 16 |  | PE3 | 5V |  | Accel!
17 | PA7 | 5V |  | Jtag |  | 17 |  | PE0 | 5V |  | Accel!
18 | PA6 | 5V |  | Jtag |  | 18 |  | PE1 | 5V |  | Accel!
19 | PC5 | 5V |  |  | Sensor Laser 1 | 19 |  | PB8 | 5V |  |  | ENA- 1
20 | PC4 | 5V |  |  |  | 20 |  | PB9 | 5V |  | Codec! | PEND+ 2
21 | PB1 | 5V |  |  | Sensor Laser 2 | 21 |  | BOOT
22 | PB0 | 5V |  |  | Sensor Laser 3 | 22 |  | VDD
23 | GND |  |  |  |  | 23 |  | PB6 | 5V |  | Codec! | ALM+ 2
24 | PB2 | 5V |  | Boot1 | Sensor Inductive 4 | 24 |  | PB7 | 5V | TIM4_CH2 |  | PLS- 2
25 | PE7 | 5V |  |  | Sensor Inductive 5 | 25 |  | PB4 | 5V |  | Jtag
26 | PE8 | 5V |  |  |  | 26 |  | PB5 | 5V |  | OTG?FS
27 | PE9 | 5V |  |  | Sensor Inductive 4 | 27 |  | PD7 | 5V
28 | PE10 | 5V |  |  | Sensor Inductive 5 | 28 |  | PB3 | 5V |  | ST_LINK
29 | PE11 | 5V |  |  |  | 29 |  | PD5 | 5V |  | OTG
30 | PE12 | 5V |  |  | Sensor Inductive 5 | 30 |  | PD6 | 5V |  |  | DIR- 2
31 | PE13 | 5V |  |  | Sensor Inductive 5 | 31 |  | PD3 | 5V |  |  | ENA- 2
32 | PE14 | 5V |  |  | Sensor Photo-electric 10 | 32 |  | PD4 | 5V |  | Codec!
33 | PE15 | 5V |  |  | Sensor Photo-electric 11 | 33 |  | PD1 | 5V |  | CAN
34 | PB10 | 5V |  | SWI |  | 34 |  | PD2 | 5V |  |  | PEND+ 3
35 | PB11 | 5V |  | SWI |  | 35 |  | PC12 | 5V |  | Codec!
36 | PB12 | 5V |  |  | Solenoid 1, Coil 1 | 36 |  | PD0 | 5V |  | CAN
37 | PB13 | 5V |  |  | Solenoid 2, Coil 2 | 37 |  | PC10 | 5V |  | Codec!
38 | PB14 | 5V |  |  | Solenoid 2, Coil 1 | 38 |  | PC11 | 5V |  |  | ALM+ 3
39 | PB15 | 5V |  |  | Solenoid 2, Coil 2 | 39 |  | PA14 | 5V |  | ST_LINK
40 | PD8 | 5V |  |  | TX | 40 |  | PA15 | 5V |  |  | PEND+ 4
41 | PD9 | 5V |  |  | RX | 41 |  | PA10 | 5V |  | OTG
42 | PD10 | 5V |  |  | Solenoid 3, Coil 1 | 42 |  | PA13 | 5V |  | ST_LINK
43 | PD11 | 5V |  |  | Solenoid 3, Coil 2 | 43 |  | PA8 | 5V |  |  | ALM+ 4
44 | PD12 | 5V |  | User LED4 |  | 44 |  | PA9 | 5V |  | LED_STLINK
45 | PD13 | 5V |  | User LED3 |  | 45 |  | PC8 | 5V | TIM3_CH3 |  | PLS- 3
46 | PD14 | 5V |  | User LED5 |  | 46 |  | PC9 | 5V |  |  | DIR- 3
47 | PD15 | 5V |  | User LED6 |  | 47 |  | PC6 | 5V |  |  | ENA- 3
48 | NC |  |  |  |  | 48 |  | PC7 | 5V |  |  | GPIO
49 | GND |  |  |  |  | 49 |  | GND
50 | GND |  |  |  |  | 50 |  | GND